## datacenter - closed
Result
[14 empty] | Model | resnet |  | 3d-unet-99 | 3d-unet-99.9 | bert-99 |  | bert-99.9
[14 empty] | Scenario | Server | Offline | Offline | Offline | Server | Offline | Server | Offline
[14 empty] | Units | Queries/s | Samples/s | Samples/s | Samples/s | Queries/s | Samples/s | Queries/s | Samples/s
ID | Unique ID (e.g. for Audit) | ColorKey | Submitter | Availability | System | Nodes | Processor | p# | Accelerator | a# | Software | Notes | Details | Code
4.1-0001 | datacenter,edge/closed/MLCommons/RTX4090x2-nvidia-gpu-TensorRT-default_config | availableMLCommons | MLCommons | available | RTX4090x2 | 1 | Intel(R) Xeon(R) w7-2495X | 1 | NVIDIA GeForce RTX 4090 | 2 | TensorRT | Automated by MLCommons CM v3.2.6. | 0 | 0 |  |  |  | 8.296
4.1-0002 | datacenter,edge/closed/MLCommons/RTX4090x2-nvidia_original-gpu-tensorrt-vdefault-default_config | availableMLCommons | MLCommons | available | RTX4090x2 | 1 | Intel(R) Xeon(R) w7-2495X | 1 | NVIDIA GeForce RTX 4090 | 2 | TensorRT | Automated by MLCommons CM v3.2.6. | 0 | 0 | 73743.9 | 87803.5 | 8.2893 | 8.2893 | 6061.45 | 8205.14 | 0.88863 | 3314.54
4.1-0003 | datacenter,edge/closed/MLCommons/gh_ubuntu_x86-nvidia-gpu-TensorRT-default_config | availableMLCommons | MLCommons | available | gh_ubuntu_x86 | 1 | Intel(R) Xeon(R) w7-2495X | 1 | NVIDIA GeForce RTX 4090 | 2 | TensorRT | Automated by MLCommons CM v3.2.6. | 0 | 0 | 73015.2 | 87471.2

## edge - closed
Result
[14 empty] | Model | resnet |  |  | 3d-unet-99 |  | 3d-unet-99.9 |  | bert-99
[14 empty] | Scenario | SingleStream | MultiStream | Offline | SingleStream | Offline | SingleStream | Offline | SingleStream | Offline
[14 empty] | Units | Latency (ms) | Latency (ms) | Samples/s | Latency (ms) | Samples/s | Latency (ms) | Samples/s | Latency (ms) | Samples/s
ID | Unique ID (e.g. for Audit) | ColorKey | Submitter | Availability | System | Nodes | Processor | p# | Accelerator | a# | Software | Notes | Details | Code
4.1-0001 | datacenter,edge/closed/MLCommons/RTX4090x2-nvidia-gpu-TensorRT-default_config | availableMLCommons | MLCommons | available | RTX4090x2 | 1 | Intel(R) Xeon(R) w7-2495X | 1 | NVIDIA GeForce RTX 4090 | 2 | TensorRT | Automated by MLCommons CM v3.2.6. | 0 | 0 | [5 empty] | 431.1583 | 8.296
4.1-0002 | datacenter,edge/closed/MLCommons/RTX4090x2-nvidia_original-gpu-tensorrt-vdefault-default_config | availableMLCommons | MLCommons | available | RTX4090x2 | 1 | Intel(R) Xeon(R) w7-2495X | 1 | NVIDIA GeForce RTX 4090 | 2 | TensorRT | Automated by MLCommons CM v3.2.6. | 0 | 0 | 0.32358 | 1.0177 | 87803.5 | 431.5726 | 8.2893 | 431.5726 | 8.2893 | 1.0433 | 8205.14
4.1-0003 | datacenter,edge/closed/MLCommons/gh_ubuntu_x86-nvidia-gpu-TensorRT-default_config | availableMLCommons | MLCommons | available | gh_ubuntu_x86 | 1 | Intel(R) Xeon(R) w7-2495X | 1 | NVIDIA GeForce RTX 4090 | 2 | TensorRT | Automated by MLCommons CM v3.2.6. | 0 | 0 | 0.34205 | 0.95199 | 87471.2

## datacenter - open
Result
[16 empty] | Model | retinanet | bert-99 |  | bert-99.9
[16 empty] | Scenario | Server | Server | Offline | Offline
[16 empty] | Units | Queries/s | Queries/s | Samples/s | Samples/s
ID | Unique ID (e.g. for Audit) | ColorKey | Submitter | Availability | System | Nodes | Processor | p# | Accelerator | a# | Software | Notes | UsedModel | Accuracy | Details | Code
4.1-0004 | datacenter,edge/open/MLCommons/RTX4090x2-nvidia_original-gpu-tensorrt-vdefault-default_config/bert-99 | availableMLCommons | MLCommons | available | RTX4090x2 | 1 | Intel(R) Xeon(R) w7-2495X | 1 | NVIDIA GeForce RTX 4090 | 2 | TensorRT | Automated by MLCommons CM v3.2.6. | bert-99 | F1: 90.15673510616978 | 0 | 0 |  |  | 8204.1
[14 empty] | F1: 90.25897829249658 | 0 | 0 |  | 6061.49
4.1-0005 | datacenter,edge/open/MLCommons/RTX4090x2-nvidia_original-gpu-tensorrt-vdefault-default_config/bert-99.9 | availableMLCommons | MLCommons | available | RTX4090x2 | 1 | Intel(R) Xeon(R) w7-2495X | 1 | NVIDIA GeForce RTX 4090 | 2 | TensorRT | Automated by MLCommons CM v3.2.6. | bert-99.9 | F1: 90.8832407068292 | 0 | 0 |  |  |  | 3342.39
4.1-0006 | datacenter,edge/open/MLCommons/RTX4090x2-nvidia_original-gpu-tensorrt-vdefault-default_config/retinanet | availableMLCommons | MLCommons | available | RTX4090x2 | 1 | Intel(R) Xeon(R) w7-2495X | 1 | NVIDIA GeForce RTX 4090 | 2 | TensorRT | Automated by MLCommons CM v3.2.6. | retinanet | mAP: 37.335 | 0 | 0 | 1213.53

## edge - open
Result
[16 empty] | Model | retinanet |  | bert-99
[16 empty] | Scenario | SingleStream | MultiStream | SingleStream | Offline
[16 empty] | Units | Latency (ms) | Latency (ms) | Latency (ms) | Samples/s
ID | Unique ID (e.g. for Audit) | ColorKey | Submitter | Availability | System | Nodes | Processor | p# | Accelerator | a# | Software | Notes | UsedModel | Accuracy | Details | Code
4.1-0004 | datacenter,edge/open/MLCommons/RTX4090x2-nvidia_original-gpu-tensorrt-vdefault-default_config/bert-99 | availableMLCommons | MLCommons | available | RTX4090x2 | 1 | Intel(R) Xeon(R) w7-2495X | 1 | NVIDIA GeForce RTX 4090 | 2 | TensorRT | Automated by MLCommons CM v3.2.6. | bert-99 | F1: 90.15673510616978 | 0 | 0 |  |  |  | 8204.1
[14 empty] | F1: 90.26682135974633 | 0 | 0 |  |  | 1.0405
4.1-0006 | datacenter,edge/open/MLCommons/RTX4090x2-nvidia_original-gpu-tensorrt-vdefault-default_config/retinanet | availableMLCommons | MLCommons | available | RTX4090x2 | 1 | Intel(R) Xeon(R) w7-2495X | 1 | NVIDIA GeForce RTX 4090 | 2 | TensorRT | Automated by MLCommons CM v3.2.6. | retinanet | mAP: 37.345 | 0 | 0 | 2.3617
[14 empty] | mAP: 37.376 | 0 | 0 |  | 6.42